## GPIO
BeagleBone Green Wireless					BeagleBone Green
MRAA	Physical pins(on expansion header)	GPIO pins(common notations )	GPIO Pins(CPU notations )				MRAA	Physical pins(on expansion header)	GPIO pins(common notations )	GPIO Pins(CPU notations )
7	P8_07	GPIO_66	GPIO2_4				7	P8_07	GPIO_66	GPIO2_4
8	P8_08	GPIO_67	GPIO2_5				8	P8_08	GPIO_67	GPIO2_5
9	P8_09	GPIO_69	GPIO2_7				9	P8_09	GPIO_69	GPIO2_7
10	P8_10	GPIO_68	GPIO2_6				10	P8_10	GPIO_68	GPIO2_6
13	P8_13	GPIO_23	GPIO0_23				11	P8_11	GPIO_45	GPIO1_13
19	P8_19	GPIO_22	GPIO0_22				12	P8_12	GPIO_44	GPIO1_12
27	P8_27	GPIO_86	GPIO2_22				13	P8_13	GPIO_23	GPIO0_23
28	P8_28	GPIO_88	GPIO2_24				14	P8_14	GPIO_26	GPIO0_26
29	P8_29	GPIO_87	GPIO2_23				15	P8_15	GPIO_47	GPIO1_15
30	P8_30	GPIO_89	GPIO2_25				16	P8_16	GPIO_46	GPIO1_14
31	P8_31	GPIO_10	GPIO0_10				17	P8_17	GPIO_27	GPIO0_27
32	P8_32	GPIO_11	GPIO0_11				18	P8_18	GPIO_65	GPIO2_1
33	P8_33	GPIO_9	GPIO0_9				19	P8_19	GPIO_22	GPIO0_22
34	P8_34	GPIO_81	GPIO2_17				26	P8_26	GPIO_61	GPIO1_29
35	P8_35	GPIO_8	GPIO0_8				27	P8_27	GPIO_86	GPIO2_22
36	P8_36	GPIO_80	GPIO2_16				28	P8_28	GPIO_88	GPIO2_24
37	P8_37	GPIO_78	GPIO2_14				29	P8_29	GPIO_87	GPIO2_23
38	P8_38	GPIO_79	GPIO2_15				30	P8_30	GPIO_89	GPIO2_25
39	P8_39	GPIO_76	GPIO2_12				31	P8_31	GPIO_10	GPIO0_10
40	P8_40	GPIO_77	GPIO2_13				32	P8_32	GPIO_11	GPIO0_11
41	P8_41	GPIO_74	GPIO2_10				33	P8_33	GPIO_9	GPIO0_9
42	P8_42	GPIO_75	GPIO2_11				34	P8_34	GPIO_81	GPIO2_17
43	P8_43	GPIO_72	GPIO2_8				35	P8_35	GPIO_8	GPIO0_8
44	P8_44	GPIO_73	GPIO2_9				36	P8_36	GPIO_80	GPIO2_16
45	P8_45	GPIO_70	GPIO2_6				37	P8_37	GPIO_78	GPIO2_14
46	P8_46	GPIO_71	GPIO2_7				38	P8_38	GPIO_79	GPIO2_15
57	P9_11	GPIO_30	GPIO0_30				39	P8_39	GPIO_76	GPIO2_12
59	P9_13	GPIO_31	GPIO0_31				40	P8_40	GPIO_77	GPIO2_13
60	P9_14	GPIO_50	GPIO1_22				41	P8_41	GPIO_74	GPIO2_10
61	P9_15	GPIO_48	GPIO1_16				42	P8_42	GPIO_75	GPIO2_11
62	P9_16	GPIO_51	GPIO1_23				43	P8_43	GPIO_72	GPIO2_8
63	P9_17	GPIO_5	GPIO0_5				44	P8_44	GPIO_73	GPIO2_9
64	P9_18	GPIO_4	GPIO0_4				45	P8_45	GPIO_70	GPIO2_6
67	P9_21	GPIO_3	GPIO0_3				46	P8_46	GPIO_71	GPIO2_7
68	P9_22	GPIO_2	GPIO0_2				57	P9_11	GPIO_30	GPIO0_30
69	P9_23	GPIO_49	GPIO1_21				58	P9_12	GPIO_60	GPIO1_18
70	P9_24	GPIO_15	GPIO0_15				59	P9_13	GPIO_31	GPIO0_31
71	P9_25	GPIO_117	GPIO3_21				60	P9_14	GPIO_50	GPIO1_22
72	P9_26	GPIO_14	GPIO0_14				61	P9_15	GPIO_48	GPIO1_16
73	P9_27	GPIO_115	GPIO3_19				62	P9_16	GPIO_51	GPIO1_23
87	P9_41	GPIO_20	GPIO0_20				63	P9_17	GPIO_5	GPIO0_5
88	P9_42	GPIO_7	GPIO0_7				64	P9_18	GPIO_4	GPIO0_4
				67	P9_21	GPIO_3	GPIO0_3
				68	P9_22	GPIO_2	GPIO0_2
				69	P9_23	GPIO_49	GPIO1_21
				70	P9_24	GPIO_15	GPIO0_15
				71	P9_25	GPIO_117	GPIO3_21
				72	P9_26	GPIO_14	GPIO0_14
				73	P9_27	GPIO_115	GPIO3_19
				74	P9_28	GPIO_113	GPIO3_17
				75	P9_29	GPIO_111	GPIO3_15
				76	P9_30	GPIO_112	GPIO3_16
				77	P9_31	GPIO_110	GPIO3_14
				87	P9_41	GPIO_20	GPIO0_20
				88	P9_42	GPIO_7	GPIO0_7

## I2C
BeagleBone Green Wireless					BeagleBone Green
MRAA	I2C	Physical pins(on expansion header)	FUN				MRAA	I2C	Physical pins(on expansion header)	FUN
0	I2C1	P9_17	I2C1_SCL				0	I2C1	P9_17	I2C1_SCL
		P9_18	I2C1_SDA					P9_18	I2C1_SDA
1	I2C2	P9_19	I2C2_SCL				1	I2C2	P9_19	I2C2_SCL
		P9_20	I2C2_SDA					P9_20	I2C2_SDA

## PWM
BeagleBone Green Wireless					BeagleBone Green
PWM	Physical pins(on expansion header)	MRAA				PWM	Physical pins(on expansion header)	MRAA
EHRPWM0A	P9_22	68				EHRPWM0A	P9_22	68
				P9_31	77
EHRPWM0B	P9_21	67				EHRPWM0B	P9_21	67
				P9_29	75
EHRPWM1A	P8_36	36				EHRPWM1A	P8_36	36
	P9_14	60					P9_14	60
EHRPWM1B	P9_16	62				EHRPWM1B	P9_16	62
	P8_34	34					P8_34	34
EHRPWM2A	P8_19	19				EHRPWM2A	P8_19	19
	P8_45	45					P8_45	45
EHRPWM2B	P8_13	13				EHRPWM2B	P8_13	13
	P8_46	46					P8_46	46
ECAPPWM0	P9_42	88				ECAPPWM0	P9_42	88
ECAPPWM2					ECAPPWM2	P9_28	74

## ADC
BeagleBone Green Wireless &BeagleBone Green
ADC	MRAA
AIN0	1
AIN1	2
AIN2	3
AIN3	4
AIN4	5
AIN5	6
AIN6	7

## UART
BeagleBone Green Wireless					BeagleBone Green
UART	DEV	MRAA	Physical pins(on expansion header)	FUN				UART	DEV	MRAA	Physical pins(on expansion header)	FUN
UART1	/dev/ttyO1	0	P9_24	UART1_TXD				UART1	/dev/ttyO1	0	P9_24	UART1_TXD
			P9_26	UART1_RXD					P9_26	UART1_RXD
UART2	/dev/ttyO2	1	P9_21	UART2_TXD				UART2	/dev/ttyO2	1	P9_21	UART2_TXD
			P9_22	UART2_RXD					P9_22	UART2_RXD
UART3	/dev/ttyO3	2					UART3	/dev/ttyO3	2	P8_42	UART3_TXD

UART4	/dev/ttyO4	3	P9_13	UART4_TXD				UART4	/dev/ttyO4	3	P9_13	UART4_TXD
			P9_11	UART4_RXD					P9_11	UART4_RXD
UART5	/dev/ttyO5	4	P8_37	UART5_TXD+				UART5	/dev/ttyO5	4	P8_37	UART5_TXD+
			P8_38	UART5_RXD+					P8_38	UART5_RXD+

## SPI
BeagleBone Green Wireless					BeagleBone Green
None					MRAA	SPI	Physical pins(on expansion header)	FUN
				0	SPI0	P9_17	SPI0_CS0
				P9_18	SPI0_D1
				P9_21	SPI0_D0
				P9_22	SPI0_SCLK